## Sheet1
NeinOhNein KICK v1.0 Bill of Materials (12 or 15 volt)
Part | Qty | Designators | Note/s
Base Parts
TL074 Quad Operational Amplifier | 1 | IC1
TL072 Dual Operational Amplifier | 1 | IC2
TL071 Operational Amplifier | 1 | IC7
CD4006 CMOS Shift Register | 2 | IC3, IC4 | Modern replacement: NTE4006 (available at Mouser)
CD4070 Quad XOR Gate | 1 | IC5
The use of IC sockets for ALL integrated circuits is HIGHLY recommended.
BC549 NPN Transistor | 6 | Q3, Q4, Q5, Q7, Q11, Q12 | 2SC2603 are the rare original transistors used
BC559 PNP Transistor | 6 | Q1, Q2, Q6, Q8, Q9, Q10 | 2SA1115 are the rare original transistors used
100pF capacitor | 3 | C6, C7, C16 | 5mm lead spacing, 5% tolerance recommended
2.2nF (2200pF) capacitor | 1 | C1 | 5mm lead spacing, 5% tolerance recommended
3.3nF (3300pF) capacitor | 1 | C10 | 5mm lead spacing, 5% tolerance recommended
4.7nF (4700pF) capacitor | 1 | C13 | 5mm lead spacing, 5% tolerance recommended
6.8nF (6800pF) capacitor | 1 | C12 | 5mm lead spacing, 5% tolerance recommended
.01uF (10nF) capacitor | 2 | C21, C25 | 5mm lead spacing, 5% tolerance recommended
.033uF (33nF) capacitor | 3 | C2, C18, C19 | 5mm lead spacing, 5% tolerance recommended
.068 uF (68nF) capacitor | 1 | C3 | 5mm lead spacing, 5% tolerance recommended
.1uF (100nF) capacitor | 3 | C15, C17, C27 | 5mm lead spacing, 5% tolerance recommended
.33uF Electrolytic Capacitor | 2 | C5, C11 | ~2.54mm lead spacing. Audio grade are recommended.
.47uF Electrolytic Capacitor | 2 | C8, C14 | ~2.54mm lead spacing. Audio grade are recommended.
4.7uF Electrolytic Capacitor | 1 | C9 | ~2.54mm lead spacing. Audio grade is recommended.
10uF Electrolytic Capacitor | 2 | C4, C20 | ~2.54mm lead spacing. Audio grade are recommended.
1N4148 or 1N914 diode | 12 | D1, D2, D3, D4, D5, D6, D7, D8, D9, D10, D11, D12
47Ω Resistor | 2 | R23, R60 | 1/4W, 1% Metal Film is recommended.
330 Resistor | 1 | R59 | 1/4W, 1% Metal Film is recommended.
1k Resistor | 1 | R67 | 1/4W, 1% Metal Film is recommended.
1.8k Resistor | 1 | R32 | 1/4W, 1% Metal Film is recommended.
2.2k Resistor | 4 | R7, R12, R15, R20 | 1/4W, 1% Metal Film is recommended.
4.7k Resistor | 5 | R8, R49, R54, R55, R58 | 1/4W, 1% Metal Film is recommended.
6.8k Resistor | 1 | R57 | 1/4W, 1% Metal Film is recommended.
10k Resistor | 8 | R9, R19, R39, R41, R45, R46, R47, R52 | 1/4W, 1% Metal Film is recommended.
12k Resistor | 1 | R53 | 1/4W, 1% Metal Film is recommended.
22k Resistor | 9 | R4, R14, R21, R29, R30, R43, R48, R64, R71 | 1/4W, 1% Metal Film is recommended.
33k Resistor | 1 | R51 | 1/4W, 1% Metal Film is recommended.
39k Resistor | 1 | R31 | 1/4W, 1% Metal Film is recommended.
47k Resistor | 9 | R1, R2, R17, R28, R33, R36, R40, R56, R70 | 1/4W, 1% Metal Film is recommended.
100k Resistor | 17 | R5, R6, R11, R13, R18, R22, R24, R26, R34, R35, R38, R42, R44, R66, R68, R69, R72 | 1/4W, 1% Metal Film is recommended.
150k Resistor | 2 | R25, R63 | 1/4W, 1% Metal Film is recommended.
330k Resistor | 2 | R3, R16 | 1/4W, 1% Metal Film is recommended.
470k Resistor | 4 | R27, R61, R62, R65 | 1/4W, 1% Metal Film is recommended.
1M Resistor | 2 | R37, R50 | 1/4W, 1% Metal Film is recommended.
1.5M Resistor | 1 | R10 | 1/4W, 1% Metal Film is recommended.
1M Audio Taper Potentiometer | 1 | DECAY
100k Audio Taper Potentiometer | 1 | TUNE DECAY
100k Linear Taper Potentiometer | 1 | LEVEL
470 (or 500) Audio Taper Potentiometer | 1 | ATTACK | 1k is a possible substitute as well if you cannot find 470R or 500R
NeinOhNein KICK v1.0 PCB | 1 | N/A | http://www.hexinverter.net
Assorted Panel Wire (coax recommended for output/s) | N/A | N/A
Knobs | 4 | Controls
Jacks | 3 | Trigger, Accent, Output
Eurorack or MOTM Power Connector | 1 | Power
Optional Parts (for buffered noise output)
TL071 Operational Amplifier | 1 | IC7
.1uF (100nF) capacitor | 4 | C22, C23, C24, C26 | 5mm lead spacing
1k Resistor | 1 | R73 | 1/4, 1% Metal Film is recommended.
100k Resistor | 1 | R74 | 1/4, 1% Metal Film is recommended.
Jack | 1 | NOIZ output