## Sheet1
NeinOhNein RIM v1.0 Bill of Materials
Part | Qty | Designators | Note/s
Base Parts
TL072 Dual Operational Amplifier | 3 | IC1, IC2, IC3
The use of IC sockets for ALL integrated circuits is HIGHLY recommended.
BC549C NPN Transistor | 2 | Q2, Q8
BC559C PNP Transistor | 1 | Q1
100pF capacitor | 1 | C2 | 5mm lead spacing, 5% tolerance recommended
220pF capacitor | 1 | C10 | 5mm lead spacing, 5% tolerance recommended
4.7nF (4700pF) capacitor | 2 | C7, C8 | 5mm lead spacing, 5% tolerance recommended
.01uF (10nF) capacitor | 5 | C3, C4, C11, C12, C13 | 5mm lead spacing, 5% tolerance recommended
.018uF (18nF) capacitor | 1 | C1 | You can also use 15nF here. The Mouser cart has 15nF.
.027uF (27nF) capacitor | 2 | C5, C6 | 5mm lead spacing, 5% tolerance recommended
.047uF (47nF) capacitor | 1 | C9 | 5mm lead spacing, 5% tolerance recommended
10uF Electrolytic Capacitor | 2 | C14, C15 | ~2.54mm lead spacing.
1N4148 or 1N914 diode | 5 | D1, D2, D3, D4, D5
680 Resistor | 1 | R15 | 1/4W, 1% Metal Film is recommended.
1k Resistor | 1 | R26 | 1/4W, 1% Metal Film is recommended.
2.2k Resistor | 3 | R6, R15, R17 | 1/4W, 1% Metal Film is recommended.
2.7k Resistor | 1 | R3 | 1/4W, 1% Metal Film is recommended.
3.3k Resistor | 1 | R20 | 1/4W, 1% Metal Film is recommended.
4.7k Resistor | 3 | R2, R23, R25 | 1/4W, 1% Metal Film is recommended.
10k Resistor | 2 | R1, R11 | 1/4W, 1% Metal Film is recommended.
12k Resistor | 3 | R8, R13, R21 | 1/4W, 1% Metal Film is recommended.
22k Resistor | 4 | R4, R5, R12, R22 | 1/4W, 1% Metal Film is recommended.
47k Resistor | 1 | R10 | 1/4W, 1% Metal Film is recommended.
100k Resistor | 2 | R69, R76 | 1/4W, 1% Metal Film is recommended.
220k Resistor | 1 | R24 | 1/4W, 1% Metal Film is recommended.
330k Resistor | 1 | R16 | 1/4W, 1% Metal Film is recommended.
470k Resistor | 2 | R7, R18 | 1/4W, 1% Metal Film is recommended.
1M Resistor | 2 | R9, R19 | 1/4W, 1% Metal Film is recommended.
100k Linear Taper Potentiometer | 1 | LEVEL
Front Panel | 1 | N/A | http://www.resynthesis.co.uk
Assorted Panel Wire (coax recommended for output/s) | N/A | N/A
Knobs | 1 | LEVEL
Jacks | 3 | Trigger, Accent, Output
Eurorack or MOTM Power Connector | 1 | Power
M3 machine screws, nuts and spacers | 4 | xx | For fixing PCB to panel
Wire | xx | xx | 26AWG or so is recommended